## BOM Template
Designator | MPN | Qty | Link | Description | Manufacturer | Package
J0, J1, J2, J3 | 220S-1*20P H=8.5MM | 4 | https://www.seeedstudio.com/opl.html | Header Socket | Ckmtw | PTH
J4, J6, J7, J8, J9, J11, J12, J25, J28, J29, J30, J31, J33, J34, J35, J36, J37, J38, J41, J42, J43, J44 | 210S-1*2P L=11.6MM | 22 | https://www.seeedstudio.com/opl.html | 2 Pins | Ckmtw | PTH
J5, J13, J14, J15, J16, J17, J18, J19, J20, J21, J22, J23, J24, J26, J27, J39, J40 | 210S-1*3P L=11.6MM | 17 | https://www.seeedstudio.com/opl.html | 3 Pins | Ckmtw | PTH
J4, J6, J7, J8, J9, J11, J12, J13, J14, J15, J16, J17, J18, J19, J20, J21, J22, J23, J24, J25, J26, J27, J28, J29, J30, J31, J33, J34, J35, J36, J37, J38, J39, J40, J41, J42, J43, J44 | 320190003 | 38 | https://statics3.seeedstudio.com/images/opl/datasheet/3460440P1.pdf | Jumpers | TAIFENG | 2P-2.54
J10 | 210S-1*6P L=11.6MM | 1 | https://www.seeedstudio.com/opl.html | 6 Pins | Ckmtw | PTH
J32 | 210S-1*4P L=11.6MM | 1 | https://www.seeedstudio.com/opl.html | 4 Pins | Ckmtw | PTH
JP1 | 2.0-2P-LT | 1 | https://www.seeedstudio.com/opl.html | PTH JST Pin Header;2P-90D | CAX | PTH-JST
R33 | RC0603JR-0710RL | 1 | https://statics3.seeedstudio.com/images/opl/datasheet/301010096.pdf | 10R | Yageo | 0603
R12, R13, R14, R15, R16, R17, R18, R19, R34, R35, R36, R37 | RC0603JR-07220RL | 12 | https://statics3.seeedstudio.com/images/opl/datasheet/301010163.pdf | 220R | Yageo | 0603
R20, R21, R27 | RC0603JR-071KL | 3 | https://statics3.seeedstudio.com/images/opl/datasheet/301010291.pdf | 1K | Yageo | 0603
R23, R24, R25, R26, R28, R29, R30, R32 | RC0603JR-074K7L | 8 | https://statics3.seeedstudio.com/images/opl/datasheet/0010030P1.pdf | 4K7 | Yageo | 0603
R22, R38 | RC0603JR-0710KL | 2 | https://statics3.seeedstudio.com/images/opl/datasheet/301010293.pdf | 10K | Yageo | 0603
R31 | RC0603FR-07390KL | 1 | https://file.elecfans.com/web1/M00/8C/79/o4YBAFybNEaAI1D7AAYrMQV5Kx0928.pdf?filename=RC0603_GP_Chip+Resistor_Yageo.pdf | 390K | Yageo | 0603
C8, C9, C23 | CC0603KRX7R9BB104 | 3 | https://statics3.seeedstudio.com/images/opl/datasheet/0100020P1.pdf | 100nF | Yageo | 0603
C6, C7, C24, C25, C26 | TAJA106K016RNJ | 5 | https://statics3.seeedstudio.com/images/opl/datasheet/0130050P1.pdf | 10uF | AVX | 1206
C21, C22 | CC0603KRX7R6BB225 | 2 | https://statics3.seeedstudio.com/images/opl/datasheet/302010054.pdf | 2.2uF | Yageo | 0603
D2 | SS110A | 1 | https://www.seeedstudio.com/opl.html | Schottky Diode | YANGJIE | SMA D0-214AC
DONE, Left, Right | 19-213/GHC-YR1S2/3T | 3 | https://www.seeedstudio.com/opl.html | Green | Everlight | 0603
CHG, Brake | 19-217-R6C-AL1M2VY-3T | 2 | https://statics3.seeedstudio.com/images/opl/datasheet/0330020P1.pdf | Red | Everlight | 0603
OLED | QG-2864KSWEG01 | 1 | https://datasheet.lcsc.com/szlcsc/1811151642_Shenzhen-Allvision-Tech-QG-2864KSWEG01_C85007.pdf | OLED Display module;30P-L26.7*W19.26*H1.4mm | Allvision | SMD
BME280 | BME280 | 1 | https://www.mouser.com/datasheet/2/783/BST-BME280_DS001-11-844833.pdf | SENSOR PRESSURE HUMIDITY TEMP | Bosch | 2.5mmx2.5mm LGA
74VHC125MTC | 74VHC125MTCX | 1 | https://www.mouser.ca/datasheet/2/308/74VHC125-D-1802300.pdf | SMD IC Logic;4-bit CMOS Buffer;VCC 2V-6V | Fairchild | 14-Lead TSSOP
7 Segement | TDSL3160 | 1 | https://www.vishay.com/docs/83122/tdsl31.pdf | DISPLAY 7-SEGMENT | Vishay | PTH
PCF8574 | PCF8574P | 1 | https://file.elecfans.com/web1/M00/9B/19/pIYBAF0in5uADzK0ABNP3f9TvMM941.pdf?filename=PCF8574_HGSEMI.pdf | PCF8574 Chip | HGSEMI | DIP-16
Joystick | RKJXK122400Y | 1 | https://www.mouser.ca/datasheet/2/15/RKJXK-1370937.pdf | Analog joystick | ALPS | PTH
Flash | W25Q64JVSSIQ | 1 | https://www.winbond.com/resource-files/w25q64jv%20spi%20revg%2012142016.pdf | 8-SOIC（0.209"，5.30mm) | Winbond | 8-SOIC
U5 | MCP73831T-2ATI/OT | 1 | https://file.elecfans.com/web1/M00/9F/3E/pIYBAF1AlmqAaVGPAAzcNzr-I_c971.pdf | MCP73831 | Microchip | package sot23-5 SC-74A，SOT-753
Buzzer | PKLCS1212E40A1-R1 | 1 | https://www.murata.com/en-us/products/productdetail?partno=PKLCS1212E40A1-R1 | piezo buzzer | Murata | SMD
Q1 | MJE3055T | 1 | https://www.st.com/content/ccc/resource/technical/document/datasheet/b1/e0/c6/77/e6/54/4c/16/CD00000929.pdf/files/CD00000929.pdf/jcr:content/translations/en.CD00000929.pdf | TRANS NPN 60V 10A TO-220 | ST | PTH
DS18B20 | DS18B20+ | 1 | https://file.elecfans.com/web1/M00/BE/DF/pIYBAF7jMsqAGGQGAAXkupz0SS4756.pdf?filename=DS18B20-Maxim+Integrated.pdf | 1-wire bus digital temperature sensor | Maxim | TO-92-3
U9 | 473521001 | 1 | https://file.elecfans.com/web1/M00/B3/8F/pIYBAF4dhv-AbFMKAAbJSrvkvQk535.pdf?filename=473521001_Molex.pdf | 8（6 + 2） PC microSD | Molex | SMD
LM75 | STLM75DS2F | 1 | https://www.st.com/content/ccc/resource/technical/document/datasheet/22/c6/56/13/dd/59/4b/43/CD00153511.pdf/files/CD00153511.pdf/jcr:content/translations/en.CD00153511.pdf | 8-TSSOP，8-MSOP（0.118"，3.00mm) | ST | MSOP8