## BOM Template
Designator | MPN | Qty | Link | Description | Manufacturer | Package
J2 | 210S-1*6P L=11.6MM | 1 | https://www.seeedstudio.com/opl.html | Pins | Ckmtw | PTH
J4, J6, J7 | 210S-1*2P L=11.6MM | 3 | https://www.seeedstudio.com/opl.html | Pins | Ckmtw | PTH
J4, J6, J7 | 320190003 | 3 | https://statics3.seeedstudio.com/images/opl/datasheet/3460440P1.pdf | Jumpers | TAIFENG | 2P-2.54
J5 | 210S-1*3P L=11.6MM | 1 | https://www.seeedstudio.com/opl.html | Pins | Ckmtw | PTH
J0, J1 | 220S-1*20P H=8.5MM | 2 | https://www.seeedstudio.com/opl.html | Headers | Ckmtw | PTH
J3 | 220S-1*2P H=8.5MM | 1 | https://www.seeedstudio.com/opl.html | Header Socket | Ckmtw | PTH
LEDbar | Seems to be incorrect in OPL | 1 |  | LED 10 SEG Gauge Bar |  | PTH
R12, R13, R14, R15, R16, R17, R18, R19, R20, R21 | RC0603JR-07220RL | 10 | https://statics3.seeedstudio.com/images/opl/datasheet/301010163.pdf | 220 Ohm Resistor | Yageo | 0603
S1 | SKRHABE010 | 1 | https://tech.alpsalpine.com/prod/e/html/multicontrol/switch/skrh/skrhabe010.html | 5 way nav button | ALPS | SMD