## BOM Template
Designator | MPN | Qty | Link | Description | Manufacturer | Package
J10 | 210S-1*6P L=11.6MM | 1 | https://www.seeedstudio.com/opl.html | Pins | Ckmtw | PTH
J4, J6, J7, J8, J9, J11, J12, J25, J28, J29, J30, J31, J33, J34, J35, J36, J37, J38 | 210S-1*2P L=11.6MM | 3 | https://www.seeedstudio.com/opl.html | Pins | Ckmtw | PTH
J4, J6, J7 | 320190003 | 3 | https://statics3.seeedstudio.com/images/opl/datasheet/3460440P1.pdf | Jumpers | TAIFENG | 2P-2.54
J5, J13, J14, J15, J16, J17, J18, J19, J20, J21, J22, J23, J24, J26, J27, | 210S-1*3P L=11.6MM | 1 | https://www.seeedstudio.com/opl.html | Pins | Ckmtw | PTH
J0, J1, J2, J3 | 220S-1*20P H=8.5MM | 4 | https://www.seeedstudio.com/opl.html | Header Socket | Ckmtw | PTH
J32 |  |  |  | 4PIN
JP1 |  |  |  | JST
R12, R13, R14, R15, R16, R17, R18, R19 | RC0603JR-07220RL | 8 | https://statics3.seeedstudio.com/images/opl/datasheet/301010163.pdf | 220 Ohm Resistor | Yageo | 0603
R20, R21 |  |  |  | 1kΩ Resistor
R22, R38 |  |  |  | 10kΩ Resistor
C8, C9 | CC0603KRX7R9BB104 | 2 | https://statics3.seeedstudio.com/images/opl/datasheet/0100020P1.pdf | 100nF | Yageo | 0603
C6, C7, C24, C25 |  | 4 |  | 10uF | Yageo | 0603
C2 | CC0603KRX7R8BB105 | 1 | https://statics3.seeedstudio.com/images/opl/datasheet/0100340P1.pdf | 1uF | Yageo | 0603
C21, C22 |  | 2 |  | 2.2uF | Yageo | 0603
C23 |  | 1 |  | 0.1uF | Yageo | 0603
D2 | SS110A | 1 | https://www.seeedstudio.com/opl.html | Schottky Diode | YANGJIE | SMA D0-214AC
DONE, Left, Right | 19-213/GHC-YR1S2/3T | 1 | https://www.seeedstudio.com/opl.html | Green | Everlight | 0603
CHG, Brake | 19-217-R6C-AL1M2VY-3T | 2 | https://statics3.seeedstudio.com/images/opl/datasheet/0330020P1.pdf | Red | Everlight | 0603
OLED | QG-2864KSWEG01 | 1 | https://datasheet.lcsc.com/szlcsc/1811151642_Shenzhen-Allvision-Tech-QG-2864KSWEG01_C85007.pdf | OLED Display module;30P-L26.7*W19.26*H1.4mm | Allvision | SMD
OLEDR1, R3, R4, R6 | 0603WAF1002T5E | 4 | https://file.elecfans.com/web1/M00/61/0C/o4YBAFt-dwWACUP4AAh1Wgzv73Y460.pdf | 10kΩ Resistor | Uniohm | 603
OLEDR2 | 0603WAF3903T5E | 1 | https://file.elecfans.com/web1/M00/61/0C/o4YBAFt-dwWACUP4AAh1Wgzv73Y460.pdf | 390kΩ Resistor | Uniohm | 603
OLEDR5 | 0603WAJ0472T5E | 1 | https://file.elecfans.com/web1/M00/61/0C/o4YBAFt-dwWACUP4AAh1Wgzv73Y460.pdf | 4.7kΩ Resistor | Uniohm | 603
BME280 | BME280 | 1 | https://www.mouser.com/datasheet/2/783/BST-BME280_DS001-11-844833.pdf | SENSOR PRESSURE HUMIDITY TEMP | Bosch | 2.5mmx2.5mm LGA
74VHC125MTC | 74VHC125MTCX | 1 | https://www.mouser.ca/datasheet/2/308/74VHC125-D-1802300.pdf | SMD IC Logic;4-bit CMOS Buffer;VCC 2V-6V | Fairchild | 14-Lead TSSOP
7 Segement | TDSL3160 | 1 | https://www.vishay.com/docs/83122/tdsl31.pdf | DISPLAY 7-SEGMENT | Vishay | PTH
PCF8574 | PCF8574P | 1 | https://file.elecfans.com/web1/M00/9B/19/pIYBAF0in5uADzK0ABNP3f9TvMM941.pdf?filename=PCF8574_HGSEMI.pdf | PCF8574 Chip | HGSEMI | DIP-16
Joystick | RKJXK122400Y | 1 | https://www.mouser.ca/datasheet/2/15/RKJXK-1370937.pdf | Analog joystick | ALPS | PTH
Flash | W25Q64JVSSIQ | 1 | https://www.winbond.com/resource-files/w25q64jv%20spi%20revg%2012142016.pdf | 8-SOIC（0.209"，5.30mm) | Winbond | 8-SOIC
U5 | MCP73831T-2ATI/OT | 1 | https://file.elecfans.com/web1/M00/9F/3E/pIYBAF1AlmqAaVGPAAzcNzr-I_c971.pdf | MCP73831 | Microchip | package sot23-5 SC-74A，SOT-753
Buzzer | PKLCS1212E40A1-R1 | 1 | https://www.murata.com/en-us/products/productdetail?partno=PKLCS1212E40A1-R1 | piezo buzzer | Murata | SMD
Q1 | MJE3055T | 1 | https://www.st.com/content/ccc/resource/technical/document/datasheet/b1/e0/c6/77/e6/54/4c/16/CD00000929.pdf/files/CD00000929.pdf/jcr:content/translations/en.CD00000929.pdf | TRANS NPN 60V 10A TO-220 | ST | PTH
DS18B20 | DS18B20+ | 1 | https://file.elecfans.com/web1/M00/BE/DF/pIYBAF7jMsqAGGQGAAXkupz0SS4756.pdf?filename=DS18B20-Maxim+Integrated.pdf | 1-wire bus digital temperature sensor | Maxim | TO-92-3
U9 | 473521001 | 1 | https://file.elecfans.com/web1/M00/B3/8F/pIYBAF4dhv-AbFMKAAbJSrvkvQk535.pdf?filename=473521001_Molex.pdf | 8（6 + 2） PC microSD | Molex
LM75 | STLM75DS2F | 1 | https://www.st.com/content/ccc/resource/technical/document/datasheet/22/c6/56/13/dd/59/4b/43/CD00153511.pdf/files/CD00153511.pdf/jcr:content/translations/en.CD00153511.pdf | 8-TSSOP，8-MSOP（0.118"，3.00mm) | ST